## Jeder Scheiß kleine Anschluss
Gerät | Name | Anzahl | PIN | Pin Name/Notiz | Binder CAPA | 12 Vsup
ECU | Zündung | 3 | G8,G16,G9 | Ignition 1-3 |  | gnd
| Injection | 3 | G7,G15,G23 | Injector 1-3 |  | CAN H
| CLT_IN | 1 | B20 | Analog In #1 |  | CAN L
| OIL_P | 1 | B3 | Analog In #2
| OIL_T | 1 | B11 | Analog In #3 | Programmieranschluss | 1
| 12V_In | 1 | B14 | Vss_In |  | 2
| Primary_Trigger_In | 1 | B7 | Primary Trigger In |  | 3
| Analog_GND | 1 | B18 | Sensor Ground |  | 4
| Power_GND | 1 | B24 | Power Ground |  | 5
| IAT_IN | 1 | B21 | IAT In |  | 6
| CAM_SYNC_IN | 1 | B15 | Camsync In #1 |  | 7
| WBO_Ip | 1 | B13 | WBO Ip |  | 8
| WBO_Vs | 1 | B5 | WBO Vs
| WBO Vs/Ip | 1 | B22 | WBO Vs/Ip | Binder_"Sensor" | 12Vsup
| WBO Heater | 1 | G19 | WBO Heater |  | GND
| Flat Shift | 1 | B19 | Analog In #4 |  | Sensor
| TPS_In | 1 | B12 | TPS In
Ecu_Overall |  | 18 |  |  | Binder_Servo | 8,3Vsup
ETC | APPS_Binder | 2 |  | Binder 4 Pin |  | GND
| Servo_supply_In | 1 |  |  |  | Signal
| ETC_In | 1 |  | (Ausgang)
| Binder_Servo_out | 1 |  |  | Binder_"TYPK" | Kin
| Binder_CAPA | 1 |  | Binder 4 Pin |  | Kout
| Binder_JTAG | 1 |  | Binder 8 Pin
| TPS1_In | 1
| TPS2_In | 1
| TPS_Supply | 2
| Programming anschluss | 1 |  | 8pin ans case
| TPS_GND | 2
ETC_Overall |  | 14
BSPD | Fused 12V In | 1
| Output | 1
| TPS Signal | 1
| BSE Binder | 1
| GND | 1
Mainswitch | battery + | 1
| Supply in | 1
Batterycase | battery + | 1
| Battery- | 1
Brakelight | 12V VSUP | 1
| GND | 1
DIC + RPM + Fehler | Binder_CAPA | 2
| SDCLED | 1
| SDILED | 1
| SDBOTSLED | 1
| SDLLED | 1
| Programming anschluss | 1 |  | 8pin an mainswitch ? Oder evtl unten ans dashboard
| SDRLED | 1
SWC | Binder_CAPA | 1
| Drehencoder_5Pin | 2
| Programmieranschluss | 1 |  | 8pin nicht extern ausführen? Evtl lenkrad hinten
| Buttons 2Pin | 4 |  | Vsup, SOut
DCDC | 12V VSUP | 1
| GND | 1
| 8,3V OUT | 1
SH | Binder_CAPA | 1
| Binder_CLTIN | 1
| Binder_CLTOUT | 1
| Binder_Brakepressure | 1
| Binder_Dämpfer | 1
| Binder_WheelSpeed | 1
| Programmieranschluss | 1 |  | 8pin am gehäuse ausführen? Oder evtl auch zum mainswitch
| Binder_Analog | 1
Clutch servo | Binder_Servo
Shifting servo | Binder_Servo
Rectifier | Lima_Output | 3
| GND | 1
| 12VOUT | 1
UAC | Binder_CAPA | 1
| Binder_BDT | 1
| Binder_BFT | 1
| Programmieranschluss | 1 |  | 8pin ans case
| BinderWheelSpeed | 1
NWSU | SIN | 1
| SOUT | 1
| 5VIN | 1
| GND | 1
FuelP | Fuelpump In | 1
| GND | 1
Starter | Starter IN | 1
Starterrelais | StarterCTRLout | 1
| GND | 1
| 12V VSUP | 1
| Starter IN | 1
Fan 1&2 + FAN CTRL | 12V VSUP | 1
| GND | 1
| Signal GND | 1
| Signal | 1
SDR | SDIN | 1
| SDOUT | 1
SDL | SDIN | 1
| SDOUT | 1
SDC | SDIN | 1
| SDOUT | 1
SDI | SDIN | 1
| SDOUT | 1
SDBOTS | SDIN | 1
| SDOUT | 1
Startknopfcockpit | StarterCTRLCin | 1
| gnd | 1
StartknopfMainswitch | StarterCTRLMin | 1
| GND | 1
FAR | Supply_In | 5 |  |  | StarterCTRLCin
| Servo_Supply_1-3 | 3 |  |  | StarterCTRLMin
| Fan_1-2 | 2 |  |  | StarterCTRLout
| Ground | 2
| Ecu_Supply | 1
| Controller_Supply | 1
| CAPA_Supply | 1
| FuelPump_Supply | 1
| Ignition_Supply | 3
| Injector_Supply | 3
| Shutdown_Circuit_In | 1
| Programmiernaschluss | 1 |  | 8pin an mainswitch
| ETC_In | 1
CMC | Flat Shift | 1
| Clutch_Servo_Signal | 1
| Gear_Servo_signal | 1
| Gear_In_Digital | 1
| Gear_In_Analog | 1
| 5V_Out | 1
| Ground | 1
| VSS_In | 1
| Ground | 1
| Analog_In_Backup#2-4 | 3
| Digital_Backup_Pins | 3
| Programmieranschluss | 1 |  | 8pin am mainswitch
| Starter_Control | 1
Datenlooger Ausgang | VSS | 1
| GND | 1
| VCC Out | 1
| Analog GND Out | 6
| Damper1 In | 1
| Damper 2 In | 1
| Analog Backup Oin | 4
| Digital Out/In Backup | 6
| Can Extension | 5

## Main Adapter
Adapter Platine
Gerät | Name | Anzahl | PIN | Pin Name/Notiz |  | Gerät | Name | Anzahl | PIN | Pin Name/Notiz | Gerät | Name | Anzahl | PIN | Pin Name/Notiz | Gerät | Name | Anzahl | PIN | Pin Name/Notiz
FAR | Supply_In | 5 |  | 60A | Fuelpump und |  |  |  | L1 |  |  |  |  | M1 |  |  |  |  | R1
| Servo_Supply_1-3 | 3 |  | 5A | Fan Controll |  |  |  | L2 |  |  |  |  | M2 |  |  |  |  | R2
| Fan_1-2 | 2 |  | je 8A | werden als |  |  |  | L3 |  |  |  |  | M3 |  |  |  |  | R3
| Ground | 2 |  | 1x10A(DCDC), 1x0.2A Signal GND | Input gestrichen |  |  |  | L4 |  |  |  |  | M4 |  |  |  |  | R4
| Ecu_Supply | 1 |  |  | da dies der Controller |  |  |  | L5 |  |  |  |  | M5 |  |  |  |  | R5
| Controller_Supply | 1 |  |  | auf der Platine übernimmt |  |  |  | L6 |  |  |  |  | M6 |  |  |  |  | R6
| CAPA_Supply | 1 |  | (Intern) 2.5A max |  |  |  |  | L7 |  |  |  |  | M7 |  |  |  |  | R7
| FuelPump_Supply | 1 |  | 15A |  |  |  |  | L8 |  |  |  |  | M8 |  |  |  |  | R8
| Ignition_Supply | 3 |  | 10A |  |  |  |  | L9 |  |  |  |  | M9 |  |  |  |  | R9
| Injector_Supply | 3 |  | 10A |  |  |  |  | L10 |  |  |  |  | M10 |  |  |  |  | R10
| Shutdown_Circuit_In | 1 | [6 empty] | L11 |  |  |  |  | M11 |  |  |  |  | R11
| ETC_In | 1 | [6 empty] | L12 |  |  |  |  | M12 |  |  |  |  | R12
FAR_Overall |  | 24 | [6 empty] | L13 |  |  |  |  | M13 |  |  |  |  | R13
CMC | Flat Shift | 1 |  | (Ausgang) |  |  |  |  | L14 |  |  |  |  | M14 |  |  |  |  | R14
| Clutch_Servo_Signal | 1 | [6 empty] | L15 |  |  |  |  | M15 |  |  |  |  | R15
| Gear_Servo_signal | 1 | [6 empty] | L16 |  |  |  |  | M16 |  |  |  |  | R16
| Gear_In_Digital | 1 | [6 empty] | L17 |  |  |  |  | M17 |  |  |  |  | R17
| Gear_In_Analog | 1 | [6 empty] | L18 |  |  |  |  | M18 |  |  |  |  | R18
| 5V_Out | 1 |  | for Gear Sensor |  |  |  |  | L19 |  |  |  |  | M19 |  |  |  |  | R19
| Ground | 1 |  | For Gear Sensor |  |  |  |  | L20 |  |  |  |  | M20 |  |  |  |  | R20
| VSS_In | 1 |  | Intern |  |  |  |  | L21 |  |  |  |  | M21 |  |  |  |  | R21
| Ground | 1 |  | Intern |  |  |  |  | L22 |  |  |  |  | M22 |  |  |  |  | R22
| Analog_In_Backup#2-4 | 3 | [6 empty] | L23 |  |  |  |  | M23 |  |  |  |  | R23
| Digital_Backup_Pins | 3 | [6 empty] | L24 |  |  |  |  | M24 |  |  |  |  | R24
| Starter_Control | 1 | [6 empty] | L25 |  |  |  |  | M25 |  |  |  |  | R25
CMC_Overall |  | 16 | [6 empty] | L26 |  |  |  |  | M26 |  |  |  |  | R26
AdapterPlatine | CAN L | 8 | [6 empty] | L27 |  |  |  |  | M27 |  |  |  |  | R27
| CAN H | 8 | [6 empty] | L28 |  |  |  |  | M28 |  |  |  |  | R28
| VSS für CAPA | 8 |  | 1A max. |  |  |  |  | L29 |  |  |  |  | M29 |  |  |  |  | R29
| GND für CAPA | 8 | [6 empty] | L30 |  |  |  |  | M30 |  |  |  |  | R30
| NWSU Input | 1 | [6 empty] | L31 |  |  |  |  | M31 |  |  |  |  | R31
| NWSU Output | 1 | [6 empty] | L32 |  |  |  |  | M32 |  |  |  |  | R32
| VCC (NWSU) | 1 |  | Ausgang (mit sicherung) |  |  |  |  | L33 |  |  |  |  | M33 |  |  |  |  | R33
| VSS (NWSU) | 1 |  | Ausgang |  |  |  |  | L34 |  |  |  |  | M34 |  |  |  |  | R34
| GND NWSU | 1 |  | Ausgang |  |  |  |  | L35 |  |  |  |  | M35 |  |  |  |  | R35
| Damper 1 In | 1 | [6 empty] | L36 |  |  |  |  | M36 |  |  |  |  | R36
| Damper 2 In | 1 | [6 empty] | L37 |  |  |  |  | M37 |  |  |  |  | R37
| Analog In | 4 | [6 empty] | L38 |  |  |  |  | M38 |  |  |  |  | R38
| Digital In/Out | 6 | [6 empty] | L39 |  |  |  |  | M39 |  |  |  |  | R39
| VCC Out | 2 | [6 empty] | L40 |  |  |  |  | M40 |  |  |  |  | R40
| GND Analog | 6 | [6 empty] | L41 |  |  |  |  | M41 |  |  |  |  | R41
| CAN Extension | 5 | [6 empty] | L42 |  |  |  |  | M42 |  |  |  |  | R42
AdapterPlatine Overall |  | 62 | [6 empty] | L43 |  |  |  |  | M43 |  |  |  |  | R43
Datenlooger Ausgang | VSS | 1 | [6 empty] | L44 |  |  |  |  | M44 |  |  |  |  | R44
| GND | 1 | [6 empty] | L45 |  |  |  |  | M45 |  |  |  |  | R45
| VCC In | 1 | [6 empty] | L46 |  |  |  |  | M46 |  |  |  |  | R46
| Analog GND In | 6 | [6 empty] | L47 |  |  |  |  | M47 |  |  |  |  | R47
| Damper1 Out | 1 | [6 empty] | L48 |  |  |  |  | M48 |  |  |  |  | R48
| Damper 2 Out | 1 | [11 empty] | M49 |  |  |  |  | R49
| Analog Backup Out | 4 | [11 empty] | M50 |  |  |  |  | R50
| Digital Out/In Backup | 6 | [11 empty] | M51 |  |  |  |  | R51
| Can Extension | 5 | [11 empty] | M52 |  |  |  |  | R52
[14 empty] | M53 |  |  |  |  | R53
[14 empty] | M54 |  |  |  |  | R54
|  | 26 | [11 empty] | M55 |  |  |  |  | R55

## FAR Controller IOs
12V
GND
Fan1 Fuse In
Fan2 Fuse In
Ignition Fuse In
Injection Fuse In
Fuelpump Fuse In
CMC Fuse In
Controller Fuse In
DCDC Input Fuse In
SERVO 1 FUSE IN
SERVO 2 FUSE IN
SERVO 3 FUSE IN
Emu Fuse In
Bcklight Fuse In
Fan 1 PWM Output
Fan 2 PWM Output
Fan 1 SGND
Fan 2 SGND
CAN Low
CAN HIGH
Fuelpump CTRL
5VOut