## Tabelle1
Gerät | Name | Anzahl | PIN | Pin Name/Notiz
ECU | Zündung | 3 | G8,G16,G9 | Ignition 1-3
| Injection | 3 | G7,G15,G23 | Injector 1-3
| CLT_IN | 1 | B20 | Analog In #1
| OIL_P | 1 | B3 | Analog In #2
| OIL_T | 1 | B11 | Analog In #3
| 12V_In | 1 | B14 | Vss_In
| Primary_Trigger_In | 1 | B7 | Primary Trigger In
| Analog_GND | 1 | B18 | Sensor Ground
| Power_GND | 1 | B24 | Power Ground
| IAT_IN | 1 | B21 | IAT In
| CAM_SYNC_IN | 1 | B15 | Camsync In #1
| WBO_Ip | 1 | B13 | WBO Ip
| WBO_Vs | 1 | B5 | WBO Vs
| WBO Vs/Ip | 1 | B22 | WBO Vs/Ip
| WBO Heater | 1 | G19 | WBO Heater
| Flat Shift | 1 | B19 | Analog In #4
Ecu_Overall |  | 20
ETC | APPS_Binder | 2 |  | Binder 4 Pin
| Servo_supply_In | 1
| ETC_In | 1 |  | (Ausgang)
| Binder_Servo_out | 1
| Binder_CAPA | 1 |  | Binder 4 Pin
| Binder_JTAG | 1 |  | Binder 8 Pin
| TPS1_In | 1
| TPS2_In | 1
ETC_Overall |  | 9

## Tabelle2
Adapter Platine
Gerät | Name | Anzahl | PIN | Pin Name/Notiz |  | Gerät | Name | Anzahl | PIN | Pin Name/Notiz | Gerät | Name | Anzahl | PIN | Pin Name/Notiz | Gerät | Name | Anzahl | PIN | Pin Name/Notiz
FAR | Supply_In | 5 |  | 60A | Fuelpump und |  |  |  | L1 |  |  |  |  | M1 |  |  |  |  | R1
| Servo_Supply_1-3 | 3 |  | 5A | Fan Controll |  |  |  | L2 |  |  |  |  | M2 |  |  |  |  | R2
| Fan_1-2 | 2 |  | je 8A | werden als |  |  |  | L3 |  |  |  |  | M3 |  |  |  |  | R3
| Ground | 2 |  | 1x10A(DCDC), 1x0.2A Signal GND | Input gestrichen |  |  |  | L4 |  |  |  |  | M4 |  |  |  |  | R4
| Ecu_Supply | 1 |  |  | da dies der Controller |  |  |  | L5 |  |  |  |  | M5 |  |  |  |  | R5
| Controller_Supply | 1 |  |  | auf der Platine übernimmt |  |  |  | L6 |  |  |  |  | M6 |  |  |  |  | R6
| CAPA_Supply | 1 |  | (Intern) 2.5A max |  |  |  |  | L7 |  |  |  |  | M7 |  |  |  |  | R7
| FuelPump_Supply | 1 |  | 15A |  |  |  |  | L8 |  |  |  |  | M8 |  |  |  |  | R8
| Ignition_Supply | 3 |  | 10A |  |  |  |  | L9 |  |  |  |  | M9 |  |  |  |  | R9
| Injector_Supply | 3 |  | 10A |  |  |  |  | L10 |  |  |  |  | M10 |  |  |  |  | R10
| Shutdown_Circuit_In | 1 | [6 empty] | L11 |  |  |  |  | M11 |  |  |  |  | R11
| ETC_In | 1 | [6 empty] | L12 |  |  |  |  | M12 |  |  |  |  | R12
FAR_Overall |  | 24 | [6 empty] | L13 |  |  |  |  | M13 |  |  |  |  | R13
CMC | Flat Shift | 1 |  | (Ausgang) |  |  |  |  | L14 |  |  |  |  | M14 |  |  |  |  | R14
| Clutch_Servo_Signal | 1 | [6 empty] | L15 |  |  |  |  | M15 |  |  |  |  | R15
| Gear_Servo_signal | 1 | [6 empty] | L16 |  |  |  |  | M16 |  |  |  |  | R16
| Gear_In_Digital | 1 | [6 empty] | L17 |  |  |  |  | M17 |  |  |  |  | R17
| Gear_In_Analog | 1 | [6 empty] | L18 |  |  |  |  | M18 |  |  |  |  | R18
| 5V_Out | 1 |  | for Gear Sensor |  |  |  |  | L19 |  |  |  |  | M19 |  |  |  |  | R19
| Ground | 1 |  | For Gear Sensor |  |  |  |  | L20 |  |  |  |  | M20 |  |  |  |  | R20
| VSS_In | 1 | [6 empty] | L21 |  |  |  |  | M21 |  |  |  |  | R21
| Ground | 1 | [6 empty] | L22 |  |  |  |  | M22 |  |  |  |  | R22
| Analog_In_Backup#2-4 | 3 | [6 empty] | L23 |  |  |  |  | M23 |  |  |  |  | R23
| Digital_Backup_Pins | 3 | [6 empty] | L24 |  |  |  |  | M24 |  |  |  |  | R24
| Starter_Control | 1 | [6 empty] | L25 |  |  |  |  | M25 |  |  |  |  | R25
CMC_Overall |  | 16 | [6 empty] | L26 |  |  |  |  | M26 |  |  |  |  | R26
AdapterPlatine | CAN L | 6 | [6 empty] | L27 |  |  |  |  | M27 |  |  |  |  | R27
| CAN H | 6 | [6 empty] | L28 |  |  |  |  | M28 |  |  |  |  | R28
| VSS für CAPA | 6 |  | 1A max. |  |  |  |  | L29 |  |  |  |  | M29 |  |  |  |  | R29
| GND für CAPA | 6 | [6 empty] | L30 |  |  |  |  | M30 |  |  |  |  | R30
| NWSU Input | 1 | [6 empty] | L31 |  |  |  |  | M31 |  |  |  |  | R31
| NWSU Output | 1 | [6 empty] | L32 |  |  |  |  | M32 |  |  |  |  | R32
| VCC (NWSU) | 1 | [6 empty] | L33 |  |  |  |  | M33 |  |  |  |  | R33
| VSS (NWSU) | 1 | [6 empty] | L34 |  |  |  |  | M34 |  |  |  |  | R34
| GND NWSU | 1
| Damper 1 In | 1 | [6 empty] | L35 |  |  |  |  | M35 |  |  |  |  | R35
| Damper 2 In | 1 | [6 empty] | L36 |  |  |  |  | M36 |  |  |  |  | R36
| Analog In | 4 | [6 empty] | L37 |  |  |  |  | M37 |  |  |  |  | R37
| Digital In/Out | 6 | [6 empty] | L38 |  |  |  |  | M38 |  |  |  |  | R38
| VCC Out | 2 | [6 empty] | L39 |  |  |  |  | M39 |  |  |  |  | R39
| GND Analog | 6 | [6 empty] | L40 |  |  |  |  | M40 |  |  |  |  | R40
| CAN Extension | 5 | [6 empty] | L41 |  |  |  |  | M41 |  |  |  |  | R41
AdapterPlatine Overall |  | 54 | [6 empty] | L42 |  |  |  |  | M42 |  |  |  |  | R42
Datenlooger Ausgang | VSS | 1 | [6 empty] | L43 |  |  |  |  | M43 |  |  |  |  | R43
| GND | 1 | [6 empty] | L44 |  |  |  |  | M44 |  |  |  |  | R44
| VCC In | 1 | [6 empty] | L45 |  |  |  |  | M45 |  |  |  |  | R45
| Analog GND In | 6 | [6 empty] | L46 |  |  |  |  | M46 |  |  |  |  | R46
| Damper1 Out | 1 | [6 empty] | L47 |  |  |  |  | M47 |  |  |  |  | R47
| Damper 2 Out | 1 | [6 empty] | L48 |  |  |  |  | M48 |  |  |  |  | R48
| Analog Backup Out | 4 | [11 empty] | M49 |  |  |  |  | R49
| Digital Out/In Backup | 6 | [11 empty] | M50 |  |  |  |  | R50
| Can Extension | 5 | [11 empty] | M51 |  |  |  |  | R51
[14 empty] | M52 |  |  |  |  | R52
[14 empty] | M53 |  |  |  |  | R53
|  | 26 | [11 empty] | M54 |  |  |  |  | R54
[14 empty] | M55 |  |  |  |  | R55